## BOM_PartType-Geiger Counter
Geiger Counter v2.1 (2022) Bill of Materials
For questions or inquiries, email yannick.verbelen@inventati.org

Description	Designator	Quantity	Manufacturer Part Number
Capacitors
Electrolytic capacitor, 100µF, 16V	C1	1	SK016M0100B2F-0511
Ceramic capacitor, 100nF	C2, C3, C4, C7, C11	5	K104K10X7RF5UH5
Film capacitor, 10nF, 630V	C5, C6	2	ECQ-E6103JF
Ceramic capacitor, 330pF, 450V	C8	1	FG24C0G2W331JNT06
Polyester capacitor, 1nF, 100V	C9	1	FKS2 1.0N 100M
Film capacitor, 22nF	C10	1	ECQ-E6223JF

Semiconductors
Fast recovery rectifier diode	D1	1	1N4937
General purpose diode	D2, D3, D4, D5	4	1N4148
Blue LED	D7	1	151051BS04000
Green LED	D8	1	151051VS04000
5V linear voltage regulator IC	IC1	1	LM78L05ACZXA
Hex Schmitt-Trigger Inverters IC	IC2	1	SN74ACT14N
General purpose timer IC	IC3	1	TLC555CP
High voltage NPN transistor	Q1	1	MPSA42
General purpose NPN transistor	Q2, Q3	2	2N3904

Resistors
100k resistor	R1, R6	2	MCF 0.25W 100K
1M resistor	R2	1	MCF 0.25W 1M
4M7 resistor	R3	1	MCF 0.25W 4M7
10k resistor	R4	1	MCF 0.25W 10K
470k resistor	R5	1	MCF 0.25W 470K
3k9 resistor	R7	1	MCF 0.25W 3K9
22k resistor	R9, R12, R14	3	MCF 0.25W 22K
330Ω resistor	R10, R13	2	MCF 0.25W 330R
12Ω resistor	R11	1	MCF 0.25W 12R
220k resistor	R15	1	MCF 0.25W 220K
470Ω resistor	R16	1	MCF 0.25W 470R
10Ω trimmer	R8	1	3386F-1-100LF

Mechanical
Countersunk machine screw, M2x8	BT1	4	DIN 965H (304) M2x8
Toothed washer, M2	BT1	4	DIN 6798A (304) M2
Nut, M2	BT1	4	DIN 934 (304) M2
Silicone stand-off	PCB	4	RBS-22
QC Sticker	PCB	1	QC1010

Connectors
8-pin DIP socket	IC3	1	1-2199298-2
14-pin DIP socket	IC2	1	1-2199298-3
9V battery holder	BT1	1	Keystone 1294
6 mm clip	GDT1	2	Keystone 3513
4-way pin header	K1	1	WE 61300411121

Miscellaneous
Inductor, 10mH	L1	1	PT12134
Toggle switch	SW1	1	RS 7346987
Buzzer	X1	1	RS 457011
9V battery	BT1	1	EN22
SBM-20 Soviet Geiger-Müller tube	GDT1	1	SBM-20